## RVP Site Precision
2022Rev3.7 | Method: RVP (psi) |  | Precision Ratio | 1.7692 | Instructions: RVP Not required for winter product types or Excluded States/Territories
D5191 Sample Container Size (mL) |  | 250 | Test Performance Index | #DIV/0! | Instructions: Refer to ASTM D6792 for details regarding this calculation
|  |  | Data set Standard Deviation | #DIV/0! | Site precision is defined in D6792 as “2.77 times the standard deviation of results obtained under site precision conditions."
Nominal QC Value* Alternate QC D5191 |  |  | Data set Average | #DIV/0! | Site precision conditions are defined as “—conditions under which test results are obtained by one or more operators in a single site location practicing the same test method on a single measurement system using test specimens taken at random from the same sample of material over an extended period of time spanning at least a 15 day interval.”
Note: Please provide at a minimum, 15 data points spanning 15 days from the same lot of QC material analyzed on the instrument used to measure the reported property on the sample collected during the oversight visit.
Test Reproducibility 'R' ( non D5191 Test Methods ) |  |  | R' | 0.23
Test Repeatability 'r' ( non D5191 Test Methods ) |  |  | r' | 0.13
User | Date | Value | Site Precision | #DIV/0!
Paste VALUES
Do not alter Formatting
Note on A4: * This value required if using the ALTERNATIVE QC method allowed in D5191

## Sulfur Site Precision
| Method: Sulfur |  | Precision Ratio | #DIV/0! | Instructions: Refer to ASTM D6792 for details regarding this calculation
|  |  | Test Performance Index | #DIV/0!
|  |  | Data set Standard Deviation | #DIV/0! | Site precision is defined in D6792 as “2.77 times the standard deviation of results obtained under site precision conditions."
|  |  | Data set Average | #DIV/0! | Site precision conditions are defined as “—conditions under which test results are obtained by one or more operators in a single site location practicing the same test method on a single measurement system using test specimens taken at random from the same sample of material over an extended period of time spanning at least a 15 day interval.”
Note: Please provide at a minimum, 15 data points spanning 15 days from the same lot of QC material analyzed on the instrument used to measure the reported property on the sample collected during the oversight visit.
Test Reproducibility 'R' ( non D2622 Test Methods ) |  |  | R' | #DIV/0!
Test Repeatability 'r' ( non D2622 Test Methods ) |  |  | r' | #DIV/0!
User | Date | Value | Site Precision | #DIV/0!
Paste VALUES
Do not alter Formatting

## Benzene Site Precision
| Method: Benzene |  | Precision Ratio | #DIV/0! | Instructions: Refer to ASTM D6792 for details regarding this calculation
|  |  | Test Performance Index | #DIV/0!
|  |  | Data set Standard Deviation | #DIV/0! | Site precision is defined in D6792 as “2.77 times the standard deviation of results obtained under site precision conditions."
|  |  | Data set Average | #DIV/0! | Site precision conditions are defined as “—conditions under which test results are obtained by one or more operators in a single site location practicing the same test method on a single measurement system using test specimens taken at random from the same sample of material over an extended period of time spanning at least a 15 day interval.”
Note: Please provide at a minimum, 15 data points spanning 15 days from the same lot of QC material analyzed on the instrument used to measure the reported property on the sample collected during the oversight visit.
Test Reproducibility 'R' ( non D5769 Test Methods ) |  |  | R' | #DIV/0!
Test Repeatability 'r' ( non D5769 Test Methods ) |  |  | r' | #DIV/0!
User | Date | Value | Site Precision | #DIV/0!
Paste VALUES
Do not alter Formatting